## input
analysis_name | analysis | links_analysis | network_source | OSM_area_of_interest | path_to_pbf | shp_input_data | shp_unique_ID | shp_for_diversion | data_manipulation | snapping_threshold | network_type | road_types | hazard_data | hazard_attribute_name | hazard_unique_ID | hazard_unit | hazard_aggregation | hazard_threshold | origin_shp | destination_shp | id_name_origin_destination | segmentation | infra_usage
test1 | Redundancy-based criticality | Single-link Disruption | Network based on shapefile |  |  | part_of_DR_roads | fid

## options
analysis | links_analysis | network_source | data_manipulation | network_type | road_types | hazard_aggregation
Direct Damages | Single-link Disruption | Network based on shapefile | snapping | walk | motorway, trunk, primary, secondary, tertiary | max
Redundancy-based criticality | Multi-link Disruption (1): Calculate the disruption for all damaged roads | Network based on OSM dump | pruning | bike | motorway, trunk, primary, secondary | min
Both | Multi-link Disruption (2): Calculate the disruption for an Origin/Destination matrix | Network based on OSM online | snapping, pruning | drive | motorway, trunk, primary | mean
|  |  |  | drive_service | motorway, trunk
|  |  |  | all | motorway
<add another option here>

## explanation
analysis_name | analysis | links_analysis | network_source | OSM_area_of_interest | path_to_pbf | shp_input_data | shp_unique_ID | shp_for_diversion | data_manipulation | threshold for snapping (degree) | network_type | road_types | hazard data (names of data multiple separated by comma) | attribute name(s) of hazard data (name of shapefile attribute or name that you want to give) | hazard_unique_ID | unit of hazard intensity | aggregation method hazard (for exposure and criticality) | threshold (for hazard) | origin_shp | destination_shp | id_name_origin_destination | segmentation | infra_usage
Name that you want to give to the analysis (output files will start with this name) | Direct Damages | Single-link Disruption | Network based on shapefile | When choosing network_source based on OSM online. Provide name of shapefile with region for OSM input <rel path is in config file>. No extension needed. | When choosing network_source based on OSM dump. Provide name of *.pbf dump. No extension needed. | When choosing for network based on shapefile indicate shapefile for analysis. Provide name of shapefile. No extension needed. | In case a Unique ID exists, indicate here the column of the shapefile. If you want the tool to create a new one, leave empty | In case you would like to make use of the underlying network for diversions, add here the shapefile used for that. |  |  | drive | in case of road network choose the type of roads that should be included in the damage/criticality analysis | by default, take all files in the folder ending *.tif, or *.shp | in case of .shp hazard map indicate the column | name of the unique ID column if the hazard data is a shapefile and the data can be joined with the network by ID |  | in case of multiple analyses, separate by column | in the unit of the hazard map | name of the file(s) for the point data that can be used as origins (must be shapefiles) - do not add file extension | name of the file(s) for the point data that can be used as destinations (must be shapefiles) - do not add file extension | name of the attribute that is the Unique ID in both origin shapefiles and destination shapefiles | You can define the size of the segments the road will be cut into. When nothing is filled in, this step will be skipped | file names where information on infrastructure usage is stored: the Average Annual Daily Traffic and costs per vehicle type
Multiple analysis can be done: add another row with settings for the analysis.